## Component List
Sr. No | Component Name | Variant | Description / Use | Link to AliExpress / Source | Quantity | Unit Price ($) | Total Price ($)
1 | Project Junction Box for Electrical Cable Outdoor DIY Sealed IP67 Enclosure Wire Box | 230x150x85mm | Waterproof enclosure for electrical/electronic projects, outdoor use | AliExpress Link | 1 | 15.45 | 15.45
2 | Smart Electronics DC 0-25V Standard Voltage Sensor Module Test Electronic Bricks Smart Robot for DIY | Voltage Sensor | Measures voltage for Arduino/DIY electronics projects | AliExpress Link | 1 | 0.33 | 0.33
3 | 10/50pcs Super Soft Silicone Jumper Wire 1Pin Dupont Cable 26AWG Male Female Solderless | Black x 30pcs, Female to Female, 10 cm | Flexible, solderless wiring for DIY connections | AliExpress Link | 1 | 3.15 | 3.15
4 | 10/50pcs Super Soft Silicone Jumper Wire 1Pin Dupont Cable 26AWG Male Female Solderless | Yellow x 30pcs, Male to Male, 10 cm | Flexible, solderless wiring for DIY connections | AliExpress Link | 1 | 3.36 | 3.36
5 | 10/50pcs Super Soft Silicone Jumper Wire 1Pin Dupont Cable 26AWG Male Female Solderless | White x 30pcs, Female to Male, 10 cm | Flexible, solderless wiring for DIY connections | AliExpress Link | 1 | 3.18 | 3.18
6 | 5-50pcs 5V To 3.3V DC-DC Step Down Power Supply Buck Module AMS1117 800MA Automatic Adjustable Boost Board | 5pcs | AMS1117 800MA Adjustable module for stepping down voltage | AliExpress Link | 1 | 1.65 | 1.65
7 | 12mm 16mm 19mm 22mm metal push button on/off switch power LED light Waterproof Flat circular button | Green-F, 16mm, 9-30V (12V), Latching Reset | Waterproof flat circular button with LED indicator | AliExpress Link | 2 | 1.61 | 3.22
8 | 5v 12v 1 2 4 6 8 way relay module for Arduino | 5V, 1 channel relay | Optocoupler relay module for controlling high voltage devices | AliExpress Link | 2 | 1.76 | 3.52
9 | WORX WX242 Mini Electrical Screwdriver Set Smart Cordless Electric Screw Driver | WX242 | Mini Smart cordless Drill | AliExpress Link | 1 | 40.11 | 40.11
10 | 1PC 3-13mm Titanium Plated Hexagonal Handle Step Drill Multi Functional Pagoda Drill Irregular Drill Bit | 1PC 3-13mm, Hexagon handle | Multi-functional pagoda drill bit for metals and plastics | AliExpress Link | 1 | 1.79 | 1.79
11 | 1pcs white/black ABS plastic plate model sheet DIY model material parts | 1x200x200mm, White | DIY modeling material for electronics/mechanical projects | AliExpress Link | 1 | 3.98 | 3.98
12 | Black Heat Shrink Tube Kit Thermoresistant Tubing | 127Pcs-dag, CHINA, 3.2mm | Insulation tubing for wire connections, thermoresistant | AliExpress Link | 1 | 2.71 | 2.71
13 | Super Glue All-Purpose Liquid 20g | 20ML | Fast-drying adhesive for metal, plastic, wood, ceramic, glass | AliExpress Link | 1 | 1.91 | 1.91
14 | 1-10pcs Photosensitive brightness resistance sensor module Light intensity detect | 2pcs | LDR sensor module to detect light intensity for Arduino | AliExpress Link | 2 | 1.72 | 3.44
15 | 5PCS 5.2x8.9cm Standard Permanent Breadboard Solder PCB Board | 5pcs PCB | Prototype board for soldering electronics circuits | AliExpress Link | 1 | 4.05 | 4.05
16 | 10Amp 12 Volt MPPT Solar Charge Controller, Bateria Power Intelligent Portable Solar Panel Controller | 10A, 12V | MPPT controller for 12V solar panels, high efficiency, protects battery | AliExpress Link | 1 | 27.8 | 27.8
17 | Original Raspberry Pi Pico W with Wireless WiFi Development Board | RP2040 TYPE-C | Microcontroller board with WiFi, supports MicroPython/C++ | AliExpress Link | 2 | 3.51 | 7.02
18 | Electronic switch control board, pulse triggered switch module, DC controlled MOSFET | 1 pcs | PWM electronic switch for DIY motor or actuator control | AliExpress Link | 2 | 2.26 | 4.52
19 | MH-ET LIVE Omnidirectional Microphone Module I2S Interface INMP441 MEMS | A no welding | I2S MEMS microphone for ESP32, low power, compact size | AliExpress Link | 4 | 1.58 | 6.32
20 | LILYGO® T-SIM A7608E-H A7608SA-H ESP32 LTE Cat 4 High Speed 4G Network GPS Antenna | A7608E-H ESP32, With GPS | Cellular, WiFi, GPS, and Bluetooth connectivity | AliExpress Link | 2 | 45 | 90
21 | Ultra-Small Size DC-DC Step Down Power Supply Module MP1584EN 3A Adjustable Buck Converter | 5PCS | MP1584EN Adjustable buck converter for Arduino, replaces LM2596 | AliExpress Link | 1 | 2.25 | 2.25
22 | Glass Solar Panel 50W 100W 25 Years Service Life 25MM Thickness Aluminum Frame Cell | 19.8V 50W, CZECH REPUBLIC | Rigid temperedHarvest sunlight to charge LiFePO4 battery | AliExpress Link | 1 | 50.99 | 50.99
23 | 12V 6Ah 8Ah 12Ah 18Ah 24Ah Rechargeable LiFePO4 Battery Pack Build-in BMS | 12.8V 6Ah, CHINA | Store solar energy for system operation | AliExpress Link | 1 | 37.67 | 37.67
24 | DC12V 24V Through Push Pull Small DC Electromagnet | 1564B, 12V | Actuator to perform mechanical action (e.g., bell strike) | AliExpress Link | 1 | 17.85 | 17.85
25 | Battery Capacity Meter Indicator | White | Displays Battery Voltages | AliExpress Link | 1 | 3.88 | 3.88
26 | Hexagonal Handle Twist Drill Bits | 5pcs 1.5-4.0mm | Drill Bits For Holes and Enclosure Modifications | AliExpress Link | 1 | 5.14 | 5.14
27 | VEML7700 Ambient Light Sensor Module | VEML7700 | Light Sensor with I2C Protocol | AliExpress Link | 2 | 2.51 | 5.02
28 | 1PCS Male Female Connector Plug With 16/18AWG Silicon Wire | 1pc | Battery Connector Wire Terminal | AliExpress Link | 1 | 3.98 | 3.98
29 | PD65W Charging Module | Standard | Charging Module | AliExpress Link | 1 | 2.9 | 2.9
|  |  | Aproximate Bill of Materials = |  |  |  | 357.19
Not shipped is red
Shipped is yellow
Arrived is green
In The Next Order
1
2
3
4
5
6
7
8
9
10
11
12
13
14
15
16
17
18
19
20
21
22
23
24
25
26
27
28