## Additional Project Information
Additional Project Information
Hi, thank you for your patience. I’ve finalized the detailed project plan with milestones and the component list. It took me time because I wanted to carefully research and select the right components that will work for the entire project. This way, we won’t need to make changes later. The listed components will be used from milestone one through to the final product. The list covers one complete unit. Some key parts, like the microcontroller, are included in extra quantities to support future adjustments. I also tried to keep the costs as low as possible, but since we are ordering two units, the total may be slightly higher than expected. The main cost drivers are the MPPT solar charger, battery, and solar system. I chose reliable parts instead of cheaper but less dependable options. If you’d like, I can place the order on your behalf. I already have everything ready. I also created a bill of materials for documentation. I want to clarify something about pricing. The original quote was only for assembling the circuit on a breadboard or a simple PCB with basic connections. If you want a more complete and professional build—ready to install inside a waterproof enclosure with proper wiring, battery level display, power button, and an LDR for automation—that requires additional work. For this, I will charge $15/hour. Completing these enhancements will take around two days, so about $150 total. This includes: -Full enclosure assembly with waterproofing -Battery level indicator on the outside of the box -Power switch integration -LDR sensor for light-based control -Deep sleep mode for power optimization -Testing in real conditions (battery lifespan, charging efficiency, etc.) If you prefer, I can also deliver the raw version as originally planned (breadboard assembly, no enclosure, no extra features). The choice is yours, and I’m fine with either approach. For the next milestone (IoT integration), we can discuss details once this stage is complete. If you approve the customization, I’ll proceed with the detailed build. Otherwise, I’ll stick to the base plan. In both cases, the base milestone one price on Fiverr stays the same. Any additional work in the future will also be charged at $15/hour, but nothing beyond that. Thank you again. I’m confident you’ll be happy with the results. | 2

## Solar Powered Automatic Gong
Project Dashboard - Comprehensive Project Tracking System
M. Zaeem ¦ Electronics & Embedded Systems Engineer ¦ BSc Electrical Engineering ¦ MSc Autonomous Systems
1. Project Basic Information
Project Name: | Solar-Powered Automated Gong with IoT Data Logging
Client Name: | Hierro Rebby
Start Date: | 2025-09-11 |  | Expected End Date: | 2025-11-30
Pricing Model: | Fixed Price | Hourly Rate
Hourly Rate Per Hour ($): | 15 |  | Total Project Budget:
Payment by Milestone:
2. Project Requirements
Project Requirements The project involves designing and building a self-sustaining, solar-powered system that automatically strikes a gong at high noon, triggered by a light sensor. The system must be future-proofed for a Phase 3 upgrade to include audio recording and cellular IoT data transmission. Core Requirements (Phase 1): Microcontroller: To be powered solely by solar energy. Must be capable of handling Phase 2 requirements (e.g., Raspberry Pi Pico, ESP32). Actuation: A solenoid (or servo) controlled via a physical relay to strike the gong with a strong, audible sound. Sensing: An LDR (Light Dependent Resistor) to detect high noon. Power System: A complete off-grid power system including: -Solar PV Panel -Charge Controller -Rechargeable Battery Pack (Li-ion recommended) -Buck Converter to provide stable 5V/3.3V to the MCU and sensors. Hardware Sourcing: Components must be sourced from reliable, non-Amazon suppliers (e.g., AliExpress, for a target budget of under £200, prioritizing value for potential duplication. Future-Proofing for Phase 2: The hardware specification must accommodate the future addition of: A microphone (Electric or MEMS, 1.5V-3.6V) to record the gong strike. A Cellular IoT module with built-in GPS. Increased energy storage and power management to handle the additional load.
3. Project Milestones | Start Date:
Milestone 1 | Task Requirements |  |  | Description | Status
| Finalize System Architecture |  |  |  | Complete
| Finalising Components and Create Shopping List |  |  |  | Complete
| Hardware Assembly |  |  |  | Pending
| Firmware Development |  |  |  | Pending
| Real-World Unit Testing |  |  |  | Pending
| Delivery to Client |  |  |  | Pending
Milestone 2 | Task Requirements |  |  | Description | Status
Milestone 3 | Task Requirements |  |  | Description | Status
4. Key Deliverables |  | Additional Requirements | Project End Goal and Approval Criteria
Sensor Selection |  |  | All hardware components functioning to specification Software meets All requirements with no critical bugs Client signs off on final deliverables
Firmware Development
Schematic Drawing
PCB Layout
Gerber Files
Bill of Materials (BOM)
PCB Fabrication Ordering
PCB Assembly (soldering components)
Board Testing
3D Enclosure Design
5. Additional Expenses :
Item / Description | Category | Notes | Cost per Unit ($) | Units | Total ($)
PCB Fabrication (JLCPCB) | Fabrication |  |  |  | 0
Customs VAT | Customs/Tax |  |  |  | 0
Enclosure Printing | Outsourcing |  |  |  | 0
PCB Assembly | Assembly Service |  |  |  | 0
Components | Components LCSC |  |  |  | 0
Unit Testing Labor | Testing |  |  |  | 0
Delivery to Client | Logistics |  |  |  | 0
Others |  |  |  |  | 0
|  |  |  | Total Cost: | 0
6. Payment Section
Fixed Priced Milestone Payments
Task / Milestone | Fixed Amount ($) | Description | Payment Date | Paid ($) | Remaining ($)
Milestone 1 | 235 |  |  | 235 | 0
Milestone 2 |  |  |  |  | 0
Milestone 3 |  |  |  |  | 0
Additional Expenses | 0 |  |  |  | 0
Total Amount: |  |  |  | 235 | 0
Thank you for choosing to work with me. I truly appreciate your trust, and I’ll do my best to bring your idea to life with precision, dedication, and transparency. This spreadsheet has been created to provide a clear overview of project scope, progress, and costs, ensuring full visibility at every step. Please Note: The quotation provided does not include external expenses such as: - Component sourcing (AliExpress, Digi-Key, etc.) - PCB fabrication or assembly services (e.g., JLCPCB, PCBWay) - Import duties, VAT, or customs clearance fees - Packaging or shipping of prototypes - Specialized tooling or any outsourced service costs - These costs will be discussed and billed separately if required during the project. Looking forward to building something great together from concept to completion, I'm here as your technical partner. Warm regards, M. Zaeem Electronics & Embedded Systems Engineer

## Component List
Sr. No | Component Name | Variant | Description / Use | Link to AliExpress / Source | Quantity | Unit Price ($) | Total Price ($)
1 | Project Junction Box for Electrical Cable Outdoor DIY Sealed IP67 Enclosure Wire Box | 230x150x85mm | Waterproof enclosure for electrical/electronic projects, outdoor use | AliExpress Link | 1 | 15.45 | 15.45
2 | Smart Electronics DC 0-25V Standard Voltage Sensor Module Test Electronic Bricks Smart Robot for DIY | Voltage Sensor | Measures voltage for Arduino/DIY electronics projects | AliExpress Link | 1 | 0.33 | 0.33
3 | 10/50pcs Super Soft Silicone Jumper Wire 1Pin Dupont Cable 26AWG Male Female Solderless | Black x 30pcs, Female to Female, 10 cm | Flexible, solderless wiring for DIY connections | AliExpress Link | 1 | 3.15 | 3.15
4 | 10/50pcs Super Soft Silicone Jumper Wire 1Pin Dupont Cable 26AWG Male Female Solderless | Yellow x 30pcs, Male to Male, 10 cm | Flexible, solderless wiring for DIY connections | AliExpress Link | 1 | 3.36 | 3.36
5 | 10/50pcs Super Soft Silicone Jumper Wire 1Pin Dupont Cable 26AWG Male Female Solderless | White x 30pcs, Female to Male, 10 cm | Flexible, solderless wiring for DIY connections | AliExpress Link | 1 | 3.18 | 3.18
6 | 5-50pcs 5V To 3.3V DC-DC Step Down Power Supply Buck Module AMS1117 800MA Automatic Adjustable Boost Board | 5pcs | AMS1117 800MA Adjustable module for stepping down voltage | AliExpress Link | 1 | 1.65 | 1.65
7 | 12mm 16mm 19mm 22mm metal push button on/off switch power LED light Waterproof Flat circular button | Green-F, 16mm, 9-30V (12V), Latching Reset | Waterproof flat circular button with LED indicator | AliExpress Link | 2 | 1.61 | 3.22
8 | 5v 12v 1 2 4 6 8 way relay module for Arduino | 5V, 1 channel relay | Optocoupler relay module for controlling high voltage devices | AliExpress Link | 2 | 1.76 | 3.52
9 | WORX WX242 Mini Electrical Screwdriver Set Smart Cordless Electric Screw Driver | WX242 | Mini Smart cordless Drill | AliExpress Link | 1 | 40.11 | 40.11
10 | 1PC 3-13mm Titanium Plated Hexagonal Handle Step Drill Multi Functional Pagoda Drill Irregular Drill Bit | 1PC 3-13mm, Hexagon handle | Multi-functional pagoda drill bit for metals and plastics | AliExpress Link | 1 | 1.79 | 1.79
11 | 1pcs white/black ABS plastic plate model sheet DIY model material parts | 1.5x200x200mm, White | DIY modeling material for electronics/mechanical projects | AliExpress Link | 1 | 3.98 | 3.98
12 | Black Heat Shrink Tube Kit Thermoresistant Tubing | 127Pcs-dag, CHINA, 3.2mm | Insulation tubing for wire connections, thermoresistant | AliExpress Link | 1 | 2.71 | 2.71
13 | Super Glue All-Purpose Liquid 20g | 20ML | Fast-drying adhesive for metal, plastic, wood, ceramic, glass | AliExpress Link | 1 | 1.91 | 1.91
14 | 1-10pcs Photosensitive brightness resistance sensor module Light intensity detect | 2pcs | LDR sensor module to detect light intensity for Arduino | AliExpress Link | 2 | 1.72 | 3.44
15 | 5PCS 5.2x8.9cm Standard Permanent Breadboard Solder PCB Board | 5pcs PCB | Prototype board for soldering electronics circuits | AliExpress Link | 1 | 4.05 | 4.05
16 | 10Amp 12 Volt MPPT Solar Charge Controller, Bateria Power Intelligent Portable Solar Panel Controller | 10A, 12V | MPPT controller for 12V solar panels, high efficiency, protects battery | AliExpress Link | 1 | 27.8 | 27.8
17 | Original Raspberry Pi Pico W with Wireless WiFi Development Board | RP2040 TYPE-C | Microcontroller board with WiFi, supports MicroPython/C++ | AliExpress Link | 2 | 3.51 | 7.02
18 | Electronic switch control board, pulse triggered switch module, DC controlled MOSFET | 1 pcs | PWM electronic switch for DIY motor or actuator control | AliExpress Link | 2 | 2.26 | 4.52
19 | MH-ET LIVE Omnidirectional Microphone Module I2S Interface INMP441 MEMS | A no welding | I2S MEMS microphone for ESP32, low power, compact size | AliExpress Link | 4 | 1.58 | 6.32
20 | LILYGO® T-SIM A7608E-H A7608SA-H ESP32 LTE Cat 4 High Speed 4G Network GPS Antenna | A7608E-H ESP32, With GPS | Cellular, WiFi, GPS, and Bluetooth connectivity | AliExpress Link | 2 | 45 | 90
21 | Ultra-Small Size DC-DC Step Down Power Supply Module MP1584EN 3A Adjustable Buck Converter | 5PCS | MP1584EN Adjustable buck converter for Arduino, replaces LM2596 | AliExpress Link | 1 | 2.25 | 2.25
22 | Glass Solar Panel 50W 100W 25 Years Service Life 25MM Thickness Aluminum Frame Cell | 19.8V 50W, CZECH REPUBLIC | Rigid temperedHarvest sunlight to charge LiFePO4 battery | AliExpress Link | 1 | 50.99 | 50.99
23 | 12V 6Ah 8Ah 12Ah 18Ah 24Ah Rechargeable LiFePO4 Battery Pack Build-in BMS | 12.8V 6Ah, CHINA | Store solar energy for system operation | AliExpress Link | 1 | 37.67 | 37.67
24 | DC12V 24V Through Push Pull Small DC Electromagnet | 1264B, 12V | Actuator to perform mechanical action (e.g., bell strike) | AliExpress Link | 1 | 17.85 | 17.85
25 | Battery Capacity Meter Indicator | White | Displays Battery Voltages | AliExpress Link | 1 | 3.88 | 3.88
26 | Hexagonal Handle Twist Drill Bits | 5pcs 1.5-4.0mm | Drill Bits For Holes and Enclosure Modifications | AliExpress Link | 1 | 5.14 | 5.14
27 | VEML7700 Ambient Light Sensor Module | VEML7700 | Light Sensor with I2C Protocol | AliExpress Link | 2 | 2.51 | 5.02
28 | 1PCS Male Female Connector Plug With 16/18AWG Silicon Wire | 1pc | Battery Connector Wire Terminal | AliExpress Link | 1 | 3.98 | 3.98
29 | PD65W Charging Module | Standard | Charging Module | AliExpress Link | 1 | 2.9 | 2.9
|  |  | Aproximate Bill of Materials = |  |  |  | 357.19
Not shipped is red
Shipped is yellow
Arrived is green
1
2
3
4
5
6
7
8
9
10
11
12
13
14
15
16
17
18
19
20
21
22
23
24
25
26
27
28